## Sheet1
ROACH Maximum Power Dissipation Estimate

Item #			Power Dissipation (W)			Comments
1		LT1963AEQ		2.95		1.5A x (5V - 3.3V) + (0.08A x 5V)
2		AT84AD001BCTD		1.7
3		Virtex 5 SX95		40		Worst Case
4		AMCC 440EPC		3.77
5		XC2C256		1.67
6		DP83865		1.64		1.64
7		K7S3218T4C-FC40		1.71		1.71
8		S29AL032D		0.11		0.11
9		PTH05T210WAD		5		Maximum Rating
10		PTH08T230WAD		2.5		Maximum Rating
11		PTH08T240WAD		3.75		Maximum Rating
12		PTH08T220WAD		5.5		Maximum Rating
13		AFS600		0.66		General Design Example
14		DIMM Memory Module		6		General Approximation Based on Micron Power Calculator
15		TPS74401RGWT		2.74		Maximum Rating
16		FJD3076TM		10		Maximum Rating
17		Power Supply		250		Maximum Rating