## Sheet1
ROACH Typical Power Dissipation Estimate

Item #			Power Dissipation (W)		# Of items	Total		Comments
1		LT1963AEQ		0.500	4	2.000		P(max) = 1.5A x (5V - 3.3V) + (0.08A x 5V) but total load only 1/3 divided between 2 regulators
2		AT84AD001BCTD		1.400	2	2.800		Stated nominal power dissipation
3		Virtex 5 SX95		40.000	1	40.000		Worst Case					*
4		AMCC 440EPC		2.660	1	2.660		Stated on datasheet for 533MHz clock and DDR2 memory
5		XC2C256		1.347	1	1.347		Calculated @33MHz with full resource usage
6		DP83865		1.641	1	1.641		1.641	Calculated
7		K7S3218T4C-FC40		1.710	2	3.420		1.710	Calculated
8		S29AL032D		0.105	1	0.105		0.105	Calculated
9		PTH05T210WAD		4.465	1	4.465		F. Kapp Calculations
10		PTH08T230WAD		1.475	1	1.475		F. Kapp Calculations
11		PTH08T240WAD		2.539	1	2.539		F. Kapp Calculations
12		PTH08T220WAD		4.438	1	4.438		F. Kapp Calculations
13		AFS600		0.660	1	0.660		General Design Example
14		DIMM Memory Module		6.000	2	12.000		General Approximation Based on Micron Power Calculator
15a		TPS74401RGWT		0.877	1	0.877		Calculated maximum using all MGT resources
15b		TPS74401RGWT		1.607	1	1.607		Calculated maximum using all MGT resources
15c		TPS74401RGWT		1.330	1	1.330		Calculated maximum using all MGT resources
15d		TPS74401RGWT		0.183	1	0.183		Calculated from general design example of 0.66W for device load
16		FJD3076TM		2.500	1	2.500		Switches 1.5V on AFS600 @ 500mA (max power rating 10W @2A)
17		Power Supply		120.000	1	120.000		Based on the absolute maximum rating of all the components for 1x Roach and 2x iADC (see previous power calculation) – 116.18W
					206.047